## JD 5050D Spares Catalog
JOHN DEERE 5050D TRACTOR (50 HP D-SERIES) - SPARE PARTS CATALOG & INDENT BOM
3-Cylinder 2.9L Turbocharged Engine ¦ Collarshift Transmission ¦ Oil Immersed Brakes (OIB)
Item No. | Assembly Group | Part / Component Description | John Deere OEM Part No. | Technical Specification / Standards | Qty / Unit | Maintenance Category
Engine Powerhead & Cooling System (3029D / 2.9L 3-Cyl)
1.01 | Engine Powerhead & Cooling System | Engine Oil Filter Element (Spin-On) | RE505183 / RE519643 | High-capacity spin-on lube oil filter cartridge, M20x1.5 | 1 | Routine Consumable
1.02 | Engine Powerhead & Cooling System | Primary Fuel Filter / Water Separator | RE529643 / RE60021 | Spin-on cartridge with clear bottom drain bowl, 30-micron | 1 | Routine Consumable
1.03 | Engine Powerhead & Cooling System | Secondary Final Fuel Filter | RE522878 / RE526834 | High-efficiency micro-glass final filter, 2-micron | 1 | Routine Consumable
1.04 | Engine Powerhead & Cooling System | Primary Air Cleaner Filter (Outer) | RE68048 / RE68049 | RadialSeal heavy-duty pleated dry paper air filter element | 1 | Routine Consumable
1.05 | Engine Powerhead & Cooling System | Secondary Air Cleaner Safety Filter (Inner) | RE68049 / AT171854 | Inner safety element preventing dust bypass during service | 1 | Secondary Filter
1.06 | Engine Powerhead & Cooling System | Cooling Fan Poly-V Serpentine Belt | R135589 / R503380 | Multi-ribbed heavy-duty EPDM serpentine drive belt | 1 | Drive Belt / Wear
1.07 | Engine Powerhead & Cooling System | Engine Water Pump Assembly | RE545937 / RE505980 | Centrifugal coolant pump with integrated pulley hub | 1 | Cooling Sub-Assembly
1.08 | Engine Powerhead & Cooling System | Engine Thermostat Valve (82°C / 180°F) | RE54054 / RE33705 | Bypass wax-pellet thermostat with molded sealing ring | 1 | Cooling System
1.09 | Engine Powerhead & Cooling System | Cylinder Head Gasket (3029 Engine) | R527884 / R501440 | Multi-layer steel (MLS) high-pressure cylinder head gasket | 1 | Engine Overhaul
Clutch, Transmission & Rear Axle (8F+4R Collarshift)
2.01 | Clutch, Transmission & Rear Axle | Dual Clutch Assembly (Transmission + PTO) | RE226390 / RE72535 | Heavy-duty dual dry clutch with independent PTO drive disc | 1 | Clutch Transmission
2.02 | Clutch, Transmission & Rear Axle | Transmission Clutch Driven Plate (280mm) | R210817 / RE210816 | Cerametallic / heavy woven 11" friction disc | 1 | Clutch Wear
2.03 | Clutch, Transmission & Rear Axle | Clutch Release Bearing (Throw-out) | RE197367 / AL120025 | Sealed heavy-duty angular thrust release bearing | 1 | Bearing Wear
2.04 | Clutch, Transmission & Rear Axle | Transmission Countershaft Bearings | JD8225 / JD8933 | Precision taper roller bearing cone and cup set | 2 | Bearing / Overhaul
2.05 | Clutch, Transmission & Rear Axle | Rear Planetary Reduction Gear Pinions | R153624 / R153625 | Planetary final drive spur gears (set of 3 per axle side) | 6 | Final Drive Internal
2.06 | Clutch, Transmission & Rear Axle | Rear Axle Oil Seal (Inboard / Outboard) | RE249571 / SJ10237 | Heavy-duty cassette radial shaft double-lip oil seal | 2 | Preventative Seal
Hydraulics, Lift & 3-Point Linkage (1600 kgf Capacity)
3.01 | Hydraulics, Lift & 3-Point Linkage | Hydraulic Lift Pump Assembly | RE223233 / RE223234 | Tandem / gear pump delivering 29 LPM hydraulic flow | 1 | Hydraulic Power
3.02 | Hydraulics, Lift & 3-Point Linkage | Transmission & Hydraulic Oil Filter | RE197065 / RE45864 | Full flow spin-on hydraulic return filter cartridge | 1 | Hydraulic Consumable
3.03 | Hydraulics, Lift & 3-Point Linkage | Rockshaft Lift Cylinder Piston Seal Kit | RE204878 / RE197830 | Heavy-duty hydraulic piston seal, wear rings & O-rings | 1 | Hydraulic Repair Kit
3.04 | Hydraulics, Lift & 3-Point Linkage | Category-II Lower Draft Lift Arms (LH & RH) | RE244837 / RE244838 | Forged heavy-duty lower lift draft arms with ball ends | 2 | 3-Point Linkage
3.05 | Hydraulics, Lift & 3-Point Linkage | Adjustable Lift Rod / Leveling Box Assembly | RE244840 | Screw-type vertical leveling crank link assembly | 1 | 3-Point Linkage
3.06 | Hydraulics, Lift & 3-Point Linkage | Category-II Heavy Duty Top Link Assembly | RE244842 / RE71304 | Forged turnbuckle center top link with greaseable ball joints | 1 | 3-Point Linkage
3.07 | Hydraulics, Lift & 3-Point Linkage | Stabilizer Stay / Telescopic Sway Bars | RE244845 / RE244846 | Telescopic pin-lock sway bars eliminating implement play | 2 | Linkage Hardware
Brakes, Steering & Front Axle Sub-Assembly
4.01 | Brakes, Steering & Front Axle Sub-Assembly | Oil Immersed Brake (OIB) Disc Plates | R134468 / RE205934 | Sintered bronze friction brake discs running in oil bath | 4 | Braking System
4.02 | Brakes, Steering & Front Axle Sub-Assembly | Brake Actuator Intermediate Steel Separator | R134469 | Ground steel reaction counter-plates | 2 | Braking System
4.03 | Brakes, Steering & Front Axle Sub-Assembly | Power Steering Hydraulic Cylinder | RE218520 / RE244036 | Double-acting hydraulic steering actuator ram | 1 | Steering Mechanism
4.04 | Brakes, Steering & Front Axle Sub-Assembly | Steering Cylinder Ball Joint Tie Rod Ends | RE218524 / RE218525 | M20/M22 greasable ball joints with castle nut & split pin | 2 | Steering Linkage
4.05 | Brakes, Steering & Front Axle Sub-Assembly | Front Wheel Spindle Taper Roller Bearings | JD8188 / JD8226 | Cone and cup bearing pair for front steer wheel hub | 4 | Front Axle Bearings
4.06 | Brakes, Steering & Front Axle Sub-Assembly | Kingpin Steering Knuckle Bushing Set | R153328 / R153329 | Hardened steel / bronze flanged pivot bushings | 4 | Front Axle Pivot
Electrical System, Battery & Lighting (12V System)
5.01 | Electrical System, Battery & Lighting | Starter Motor Assembly (12V, 2.8 kW) | RE501693 / RE540304 | Denso/Lucas-TVS 12V pre-engaged reduction starter motor | 1 | Electrical Starting
5.02 | Electrical System, Battery & Lighting | Alternator Assembly (12V, 40A / 55A) | RE506196 / RE208428 | Internal fan regulator 12V alternator with serpentine pulley | 1 | Electrical Charging
5.03 | Electrical System, Battery & Lighting | Neutral Safety / Starter Inhibitor Switch | RE244670 / RE43492 | Transmission top cover interlock switch preventing in-gear crank | 1 | Electrical Safety
5.04 | Electrical System, Battery & Lighting | Digital Combination Instrument Cluster | RE257008 / RE243138 | Integrated digital hour meter, tachometer & warning indicators | 1 | Instrumentation
TOTAL INDENT / BOM LINE ITEMS

## Service Schedule & Capacities
JOHN DEERE 5050D - FLUID CAPACITIES & PERIODIC SERVICE SCHEDULE
System Fluid Specifications & Capacities
Aggregate / System | Recommended Grade / Specification | Total Capacity (Liters) | Service Interval
Engine Sump Oil | John Deere Plus-50 II (15W-40 API CK-4 / CI-4) | 8.5 L | Every 250 - 500 Hours
Transmission & Hydraulic System | John Deere Hy-Gard / Low Viscosity Hy-Gard (J20C standard) | 38.0 L | Every 1000 Hours
Cooling System (Radiator) | John Deere Cool-Gard II (Pre-mix 50:50 Ethylene Glycol) | 9.5 L | Every 3 Years / 2000 Hours
Dry Type Air Cleaner Dust Cup | Cleaned mechanically / rubber evacuator valve | Dry Dual Element | Inspect Daily / Clean as needed
Front Wheel Hubs / Spindles | NLGI Grade 2 Multi-Purpose Lithium Grease | Grease packed | Every 250 Hours
Fuel Tank Capacity | High-Speed Diesel (HSD) | 60.0 L | Refill as required
Standard Workshop Maintenance Protocols
1. Engine Oil & Plus-50 II Drain Interval | When utilizing genuine John Deere Plus-50 II 15W-40 oil with genuine John Deere oil filters (RE505183), the drain interval can be extended up to 500 hours. If using standard commercial 15W-40 CI-4 oils, drain at strictly 250 hours.
2. Fuel System Dual-Stage Bleeding | The 5050D uses a dual-filter layout (primary sediment separator RE529643 and secondary 2-micron RE522878). Replace both together. Bleed air using the hand primer pump located on the fuel transfer pump until firm resistance is felt.
3. Hy-Gard Hydraulic & Wet Brake (OIB) Protection | The transmission and hydraulics share an oil reservoir (38 Liters). Never mix standard automotive gear oil (EP-90) into the JD transmission; non-approved oils cause brake chatter, glazed OIB friction plates, and clogged hydraulic solenoid spools. Use exclusively J20C Hy-Gard.
4. Dual Dry Clutch Free-Play | Ensure clutch pedal free play is maintained between 30 mm and 35 mm. The dual clutch drives both the transmission and the independent PTO shaft; insufficient free play burns out the throwout release bearing (RE197367).
5. Planetary Final Drive Servicing | Check rear planetary reduction hub gear oil level during every routine transmission service. Planetary gears absorb heavy drawbar reaction forces during rotary slashing and gang mowing.