## Pole Saw Spares Catalog
MAHINDRA / POWER HORTICULTURE POLE SAW (POLE PRUNER) - SPARE PARTS CATALOG & BOM
Telescopic / Multi-Tool Pole Chainsaw Attachment & 2-Stroke Power Head (26mm / 28mm Pole Tube)
Item No. | Assembly Group | Part / Component Description | Standard OEM / Part Code Ref. | Technical Specification / Standard | Qty / Unit | Maintenance Category
Pruner Head, Cutting Bar & Chain Assembly
1.01 | Pruner Head, Cutting Bar & Chain Assembly | 12-Inch Guide Bar (Sprocket Nose) | PS-GB-12IN | 12" (30 cm) laminated guide bar, 3/8" LP pitch, 0.050" (1.3mm) gauge | 1 | Cutting Hardware
1.02 | Pruner Head, Cutting Bar & Chain Assembly | Saw Chain Loop (44 Drive Links) | PS-CHN-38LP-44 | 3/8" Low Profile semi-chisel / full chisel safety chain, 44 DL | 1 | High-Wear Replaceable
1.03 | Pruner Head, Cutting Bar & Chain Assembly | Drive Sprocket Gear (Drive Pinion) | PS-SPK-38-6T | 6-Tooth 3/8" LP spur drive sprocket with circlip retaining groove | 1 | Wear Component
1.04 | Pruner Head, Cutting Bar & Chain Assembly | Chain Tensioner Adjuster Screw Kit | PS-ADJ-TSCRW | Tension screw, travel block pin & retaining collar | 1 | Hardware / Fastener
1.05 | Pruner Head, Cutting Bar & Chain Assembly | Side Sprocket Cover & Bar Nut Set | PS-CVR-SPK12 | Reinforced cover with integrated M8 flanged locknut | 1 | Housing / Retainer
1.06 | Pruner Head, Cutting Bar & Chain Assembly | Chain Guide Bar Scabbard / Safety Sheath | PS-SCB-12P | High-density polyethylene safety blade protector cover | 1 | Safety Compliance
Pruning Gearbox & Automatic Oiler Assembly
2.01 | Pruning Gearbox & Automatic Oiler Assembly | Pole Saw Gearbox Head (26mm / 28mm) | PS-GBX-269T / 289T | Die-cast alloy gearbox body, 9-spline (or 7-spline) drive coupler | 1 | Gearbox Sub-Assembly
2.02 | Pruning Gearbox & Automatic Oiler Assembly | Bevel Drive Pinion & Ring Gear Set | PS-GEAR-BV9T | Hardened spiral bevel gear set, 90-degree transmission | 1 | Internal Drive
2.03 | Pruning Gearbox & Automatic Oiler Assembly | Automatic Chain Oil Pump Unit | PS-PUMP-OIL01 | Plunger-driven mechanical worm drive lube oil pump | 1 | Lubrication Sub-Assembly
2.04 | Pruning Gearbox & Automatic Oiler Assembly | Bar Oil Reservoir Tank Assembly | PS-TNK-OIL150 | 150 ml translucent plastic tank with breather valve | 1 | Fluid Reservoir
2.05 | Pruning Gearbox & Automatic Oiler Assembly | Oil Filler Cap & Retaining Strap | PS-CAP-OIL01 | Threaded sealing cap with nitrile seal & anti-drop strap | 1 | Hardware / Consumable
2.06 | Pruning Gearbox & Automatic Oiler Assembly | Gearbox Bearings & Oil Seals | 609-2RS / 6000-2RS | Miniature sealed precision radial ball bearings & rubber lip seal | 2 | Bearing / Overhaul
Extension Pole, Shaft & Coupling Drive
3.01 | Extension Pole, Shaft & Coupling Drive | Aluminum Outer Pole Tube (1.5m / 0.75m) | PS-TUBE-AL26 | 26 mm (or 28 mm) OD extruded anti-twist alloy tube | 1 | Structural Tube
3.02 | Extension Pole, Shaft & Coupling Drive | Solid Inner Drive Shaft (9-Spline) | PS-SFT-DRV9T | 8 mm diameter solid high-tensile alloy shaft, 9-tooth ends | 1 | Transmission Shaft
3.03 | Extension Pole, Shaft & Coupling Drive | Inner Shaft Bushing / Anti-Vibration Damper | PS-BSH-VIB26 | Self-lubricating rubber-encased nylon vibration guide bush | 4 | Wear / Anti-Vibe
3.04 | Extension Pole, Shaft & Coupling Drive | Quick-Connect Pole Coupler / Joiner | PS-CPL-QREL | Tool-less locking collar clamp with locating push-pin | 1 | Coupling Sub-Assembly
3.05 | Extension Pole, Shaft & Coupling Drive | Adjustable Shoulder Harness & Clamp Bracket | PS-HRN-CLP26 | Ergonomic padded single/double strap harness with 26mm clamp | 1 | Ergonomic Accessory
2-Stroke / 4-Stroke Engine Power Unit (43cc / 52cc)
4.01 | 2-Stroke / 4-Stroke Engine Power Unit | Diaphragm Carburetor Assembly | PS-ENG-CARB52 | Walbro-style butterfly valve diaphragm carburetor with primer pump | 1 | Fuel System
4.02 | 2-Stroke / 4-Stroke Engine Power Unit | Recoil Easy-Starter Assembly | PS-STR-RCL01 | Dual-spring easy-pull recoil starter with nylon rope and pulley | 1 | Starting Mechanism
4.03 | 2-Stroke / 4-Stroke Engine Power Unit | Centrifugal Clutch Shoes & Spring (76mm) | PS-CLT-76MM | 76 mm twin-shoe clutch with tempered tension spring | 1 | Drive Coupling
4.04 | 2-Stroke / 4-Stroke Engine Power Unit | Clutch Drum & Pinion Bell (9-Spline) | PS-DRM-CLT26 | 78 mm ID drum with 9-tooth / 7-tooth female splined socket | 1 | Transmission Housing
4.05 | 2-Stroke / 4-Stroke Engine Power Unit | Ignition Coil / Magneto Module | PS-IGN-COIL52 | Electronic solid-state ignition module with HT lead & spark boot | 1 | Electrical Ignition
4.06 | 2-Stroke / 4-Stroke Engine Power Unit | Spark Plug (Standard Garden Tool) | BM6A / RCJ6Y | Resistor type small engine spark plug (gap 0.6–0.7 mm) | 1 | Service Consumable
4.07 | 2-Stroke / 4-Stroke Engine Power Unit | Air Filter Element & Choke Housing | PS-FLT-AIR52 | High-density polyurethane dual-stage sponge air filter | 1 | Service Consumable
TOTAL INDENT / BOM LINE ITEMS |  |  |  |  | 28

## Maintenance & Field Notes
POWER POLE SAW / PRUNER - OPERATIONAL & MAINTENANCE NOTES
Key Workshop Maintenance Guidelines
1. Shaft & Tube Compatibility | Before ordering replacement gearboxes or shafts, count the inner splines (most common standard is 9-spline or 7-spline, 8mm solid shaft) and measure the tube outer diameter (26 mm or 28 mm).
2. Chain Pitch & Gauge Selection | Standard pole pruners use a 12-inch bar with 3/8" Low Profile (LP) pitch, 0.050" (1.3 mm) gauge, and 44 drive links (44DL). Never install full-size 0.325" or 3/8" standard chain as it overloads small-displacement gearboxes.
3. Bar Lubrication Delivery | The pruner head features an automatic plunger oil pump driven by the pinion shaft. Use dedicated tacky bar and chain oil (ISO VG 100/150). Do not run used engine oil as carbon particulate blocks the tiny oil delivery duct.
4. Chain Tensioning Practice | Cold chain tension must allow 1–2 mm slack from the bottom rail when gently pulled by hand while snapping back cleanly. Re-tension after the first 10 minutes of hot operation to avoid chain derailment off the sprocket.
5. Fuel Mixture & Carburetor Tuning | For 2-stroke power heads, run unleaded petrol mixed with quality 2T oil at 40:1 or 50:1 (as specified). Stale petrol (>30 days old) causes ethanol gumming in carburetor diaphragms and hard-starting issues.