## Brush Cutter Spares Catalog
MAHINDRA / POWER HORTICULTURE BRUSH CUTTER (BC-43 / BC-52 / 4-STROKE 35CC) - SPARE PARTS CATALOG & BOM
Commercial Grass Trimmer & Brush Cutter Components (28mm Tube / 9-Spline Drive Standard)
Item No. | Assembly Group | Part / Component Description | Standard OEM / Part Code Ref. | Technical Specification / Dimensions | Qty / Unit | Maintenance Category
Cutting Attachments & Hardware Assembly
1.01 | Cutting Attachments & Hardware Assembly | 3-Tooth (3T) Hardened Steel Brush Blade | BC-BLD-3T255 | 255 mm (10") diameter, 1.4 mm/1.6 mm thickness, 25.4 mm (1") arbor bore | 1 | Cutting Hardware
1.02 | Cutting Attachments & Hardware Assembly | 80-Tooth Carbide Tipped Blade (Wood/Bush) | BC-BLD-80T-TC | 255 mm x 25.4 mm bore, tungsten carbide tipped teeth for woody shrubs | 1 | Cutting Hardware
1.03 | Cutting Attachments & Hardware Assembly | Auto-Cut Bump Feed Nylon Trimmer Head | BC-TH-BUMP01 | M10 x 1.25 Left Hand (LH) thread arbor with dual 2.4mm/3.0mm line spool | 1 | Consumable Trimmer Head
1.04 | Cutting Attachments & Hardware Assembly | Heavy-Duty Twisted Nylon Trimmer Line | BC-NYL-30MM | 3.0 mm square / twisted copolymer line (50m / 100m spool) | 1 | Wear Consumable
1.05 | Cutting Attachments & Hardware Assembly | Lower Blade Locking Nut (LH Thread) | BC-FST-NUT-M10L | M10 x 1.25 mm pitch Left-Hand reverse thread flanged nyloc/locknut | 1 | Hardware / Fastener
1.06 | Cutting Attachments & Hardware Assembly | Upper Splined Pressure Plate (Top Fixer) | BC-PLT-UPPER | Splined inner drive washer mating to gearbox output arbor | 1 | Transmission Hardware
1.07 | Cutting Attachments & Hardware Assembly | Lower Thrust Washer & Stabilizer Cup | BC-PLT-LOWER | Bottom cupped glide washer / anti-wrap cup protecting the nut | 1 | Wear Shield Hardware
1.08 | Cutting Attachments & Hardware Assembly | Heavy-Duty Debris Safety Guard & Line Cutter | BC-GRD-SFTY28 | Impact-resistant guard for 28mm tube with integrated trim knife blade | 1 | Safety Compliance
Working Gearbox Head Assembly (28mm / 9-Spline)
2.01 | Working Gearbox Head Assembly | Complete Working Gearbox Assembly (28mm-9T) | BC-GBX-289T | Die-cast alloy casing, 28mm shaft clamping tube, 9-spline drive socket | 1 | Gearbox Sub-Assembly
2.02 | Working Gearbox Head Assembly | Bevel Drive Pinion & Ring Gear Set | BC-GEAR-BV9T | High-frequency induction-hardened spiral bevel gear set (approx 1:1.33 ratio) | 1 | Internal Drive
2.03 | Working Gearbox Head Assembly | Output Drive Arbor Shaft (M10x1.25 LH) | BC-SFT-ARBOR | Forged splined output axle with threaded left-hand tip | 1 | Internal Drive
2.04 | Working Gearbox Head Assembly | Precision Deep Groove Ball Bearings | 6000-2RS / 6002-2RS | Double sealed rubber lip high-speed radial ball bearings | 3 | Bearing / Overhaul
2.05 | Working Gearbox Head Assembly | Gearbox Grease Relief / Filler Plug | BC-SCR-GRS-M8 | M8 threaded grease injection bolt with copper sealing washer | 1 | Hardware / Service
Drive Shaft, Outer Pipe & Handlebars
3.01 | Drive Shaft, Outer Pipe & Handlebars | Aluminum Drive Shaft Pipe / Outer Tube | BC-TUBE-AL28 | 28 mm Outer Diameter extruded heavy-wall aluminum tube (1500 mm length) | 1 | Structural Frame
3.02 | Drive Shaft, Outer Pipe & Handlebars | Solid Steel Inner Drive Shaft (9-Spline) | BC-SFT-DRV9T | 8 mm diameter solid alloy spring steel shaft, 9-tooth splined ends | 1 | Drive Transmission
3.03 | Drive Shaft, Outer Pipe & Handlebars | Inner Shaft Guide Bushings & Dampers | BC-BSH-DAMPER | Internal rubber-cushioned self-lubricating nylon support bushings | 5 | Vibration Damping
3.04 | Drive Shaft, Outer Pipe & Handlebars | Ergonomic Bull-Horn / Bike Handlebars | BC-HND-BIKE01 | 19 mm tubular steel dual U-shaped handlebars (left & right bars) | 1 | Control Assembly
3.05 | Drive Shaft, Outer Pipe & Handlebars | Central Handlebar Mounting Bracket / Clamp | BC-BRK-CLMP28 | Cast aluminum 4-bolt clamp fixing handlebars onto 28mm main tube | 1 | Hardware / Bracket
3.06 | Drive Shaft, Outer Pipe & Handlebars | Throttle Trigger Control Lever & Kill Switch | BC-SW-THR-KILL | Multi-function handle with throttle lockout, trigger & engine stop switch | 1 | Electrical / Control
3.07 | Drive Shaft, Outer Pipe & Handlebars | Heavy Padded Double Shoulder Harness | BC-HRN-DBL01 | Adjustable dual-strap load-bearing harness with quick-release hip pad | 1 | Ergonomic Safety
Clutch Housing & Engine Powerhead (43cc / 52cc 2T or 35cc 4T)
4.01 | Clutch Housing & Engine Powerhead | Clutch Drum & Bell Housing Assembly (28mm) | BC-DRM-HSG28 | Aluminum bell housing with 78 mm internal clutch drum & 9T shaft socket | 1 | Transmission Housing
4.02 | Clutch Housing & Engine Powerhead | Centrifugal Clutch Assembly (76mm) | BC-CLT-76MM | Twin-shoe sintered friction clutch with tempered central expansion spring | 1 | Drive Transmission
4.03 | Clutch Housing & Engine Powerhead | Diaphragm Carburetor Assembly (Walbro Type) | BC-CRB-DP52 | Two-stroke diaphragm carburetor with primer bulb & high/low adjustment | 1 | Fuel System
4.04 | Clutch Housing & Engine Powerhead | Easy-Pull Recoil Starter Assembly | BC-STR-EASY52 | Double-spring assisted recoil starter pulley with nylon pull cord | 1 | Starting Sub-Assembly
4.05 | Clutch Housing & Engine Powerhead | Solid-State Electronic Ignition CDI Coil | BC-IGN-COIL52 | High-voltage electronic magneto module with HT lead & spark plug cap | 1 | Electrical Ignition
4.06 | Clutch Housing & Engine Powerhead | Small Engine Spark Plug | BM6A / L7T / CMR5H | Standard compact 2-stroke / 4-stroke spark plug (preset 0.6 mm - 0.7 mm) | 1 | Service Consumable
4.07 | Clutch Housing & Engine Powerhead | Dual-Stage Air Filter Element & Cleaner Case | BC-FLT-AIR52 | Washable foam sponge filter element with air box cover & choke shutter | 1 | Service Consumable
4.08 | Clutch Housing & Engine Powerhead | Translucent Fuel Tank Assembly & Pick-up Lines | BC-TNK-FUEL-1L | 1.0L / 1.2L HDPE tank with 3-hole rubber grommet, fuel filter & vent line | 1 | Fuel System
TOTAL INDENT / BOM LINE ITEMS |  |  |  |  | 34

## Maintenance & Field Notes
COMMERCIAL BRUSH CUTTER - MAINTENANCE & WORKSHOP PROTOCOLS
Key Workshop Maintenance Protocols
1. Gearbox Clamping & Spline Fitment | Before ordering replacement gearboxes or drive shafts, confirm the tube diameter (standard heavy commercial is 28 mm, light duty is 26 mm) and inner shaft profile (9-tooth spline, 7-tooth spline, or square 8mm shaft).
2. Left-Hand (LH) Thread Safety | The blade retaining nut and nylon trimmer heads use Left-Hand Reverse Thread (M10 x 1.25 LH). Turning clockwise loosens the nut; counter-clockwise tightens it. Always replace the lower stabilizer cup and nylon insert locknut if worn down by ground friction.
3. Gearbox Lubrication Schedule | Inject high-temperature lithium-moly EP-2 grease into the M8 side grease port every 25–30 operating hours. Never run the bevel gear assembly dry, as high-speed friction will cause gear tooth stripping and bearing seizure.
4. Anti-Vibration Bushing Inspection | The 28mm aluminum tube houses 5–6 rubber-cushioned nylon damper bushings. Excessive handlebar vibration or shaft rattling typically indicates worn inner guide bushings or a bent 8mm solid drive shaft.
5. Fuel & Air Intake Maintenance | For 2-stroke models (43cc/52cc), mix 2T oil at 40:1 (25 ml per liter) or 25:1 during running-in. Clean the dual-stage air filter regularly; dust bypassing the intake causes immediate scoring on the chrome cylinder wall.