## Spare Parts Catalog
MAHINDRA SHRUB MASTER / ROTARY SLASHER - SPARE PARTS CATALOG & BILL OF MATERIALS
Applitrac / Swaraj Division Compatible Implement Components ¦ Standard 540 RPM PTO Models
Item No. | Assembly Group | Part / Component Description | OEM / Mahindra Item Code Ref. | Technical Specification / Standard | Qty / Unit | Maintenance Category
Cutting Rotor & Blade Assembly
1.01 | Cutting Rotor & Blade Assembly | Slashing Blade (Swing Type) | 000000030B / MFM-SM-BLD01 | Boron Steel 28MnCrB5 / High Carbon EN42J, Reversible Stepped Edge | 2 | High-Wear Replaceable
1.02 | Cutting Rotor & Blade Assembly | Blade Mounting Bolt & Nut Kit | MFM-SM-FST-BLT | Grade 10.9/12.9 Shoulder Bolt with Castle Nut & Split Pin | 2 | Hardware / Fastener
1.03 | Cutting Rotor & Blade Assembly | Blade Pivot Bushing | MFM-SM-BSH-01 | Case-hardened wear bush for blade pivot hole | 2 | High-Wear Replaceable
1.04 | Cutting Rotor & Blade Assembly | Blade Carrier Plate / Cross Bar | 000000020A / MFM-SM-PLT-01 | Heavy-duty dish / round rotor plate, structural steel | 1 | Structural Assembly
1.05 | Cutting Rotor & Blade Assembly | Rotor Hub / Output Drive Flange | MFM-SM-SFT-02 | Splined drive hub mating to vertical output pinion | 1 | Critical Mechanical
Gearbox Assembly (1:1.93 / 540 RPM Bevel Drive)
2.01 | Gearbox Assembly | Complete Bevel Gearbox Assembly | MFM-GB-SM540 | Cast iron SG400 housing, 1:1.93 ratio, 540 RPM input | 1 | Complete Sub-Assembly
2.02 | Gearbox Assembly | Input Pinion Shaft (Horizontal) | MFM-GB-INP-01 | 6-Spline 1-3/8" (35mm) forged alloy steel shaft | 1 | Internal Drive
2.03 | Gearbox Assembly | Crown Wheel & Bevel Pinion Set | 100083304700 / MFM-GB-GEAR-ST | Matched spiral/straight bevel gear set, case hardened | 1 | Internal Drive
2.04 | Gearbox Assembly | Output Pinion Shaft (Vertical Rotor Axle) | MFM-GB-OUT-01 | Tapered splined vertical shaft for blade carrier | 1 | Internal Drive
2.05 | Gearbox Assembly | Input Taper Roller Bearing | 32208 / 933300032208 | Deep groove/taper roller bearing 40x80x24.75 mm | 2 | Bearing / Overhaul
2.06 | Gearbox Assembly | Output Taper Roller Bearing | 32210 / 933300032210 | Heavy radial/thrust taper roller bearing 50x90x24.75 mm | 2 | Bearing / Overhaul
2.07 | Gearbox Assembly | Lower Oil Seal (Output Shaft / Rotor Side) | 9341-XX / MFM-GB-SEAL-L | Double-lip rotary shaft seal (dirt lip protected) | 1 | Consumable / Preventative
2.08 | Gearbox Assembly | Upper Input Oil Seal | MFM-GB-SEAL-U | Double-lip nitrile rubber shaft seal 35x72x10 mm | 1 | Consumable / Preventative
2.09 | Gearbox Assembly | Gearbox Air Breather / Pressure Relief Vent | 101046400300 | M16/M18 thread pressure breather plug | 1 | Preventative Service
PTO Propeller Shaft Assembly
3.01 | PTO Propeller Shaft Assembly | Complete Telescopic PTO Drive Shaft | MFM-PTO-SM-ASSY | Size 4 / Size 6 series with shear bolt torque limiter | 1 | Transmission Drive
3.02 | PTO Propeller Shaft Assembly | Universal Cross Journal Kit (U-Joint) | 0501AA0290N / MPS15NDB | Greaseable spider with 4 bearing cups & circlips | 2 | Wear Component
3.03 | PTO Propeller Shaft Assembly | Tractor End Splined Yoke | MFM-PTO-YK-TR | 1-3/8" 6-spline quick release collar / push-pin yoke | 1 | Coupling
3.04 | PTO Propeller Shaft Assembly | Implement End Yoke (Flange / Pinch) | MFM-PTO-YK-IM | Taper-pin or shear bolt hub yoke for 1-3/8" shaft | 1 | Coupling
3.05 | PTO Propeller Shaft Assembly | Sacrificial Shear Bolt & Lock Nut Kit | MFM-PTO-SBLT | Grade 8.8 sacrificial bolt M8/M10 with nyloc nut | 5 | Safety Consumable
3.06 | PTO Propeller Shaft Assembly | PTO Safety Shield & Guard Assembly | MFM-PTO-GRD-01 | CE/IS compliant ribbed yellow tube cover with safety chains | 1 | Safety Compliance
Chassis, 3-Point Linkage & Skid Assemblies
4.01 | Chassis, 3-Point Linkage & Skid Assemblies | Side Depth Skids (Left & Right Pair) | MFM-SM-SKD-LH / RH | Heavy-gauge wear shoe runners with bevel front | 2 | Wear Component
4.02 | Chassis, 3-Point Linkage & Skid Assemblies | Skid Mounting Carriage Bolt Set | MFM-HDW-SKD | Square neck carriage bolts M14x40 Grade 8.8 with spring washers | 8 | Hardware / Fastener
4.03 | Chassis, 3-Point Linkage & Skid Assemblies | Category I/II 3-Point Hitch Lower Pins | 000000004HB / MFM-LNK-PIN | Standard lower link pins (28mm / 22mm stepped) with linchpin | 2 | Hardware / Linkage
4.04 | Chassis, 3-Point Linkage & Skid Assemblies | Top Link Mast Pin | MFM-TL-PIN-01 | Standard Cat-II 25.4mm (1") pin with retaining split/linchpin | 1 | Hardware / Linkage
4.05 | Chassis, 3-Point Linkage & Skid Assemblies | Stone & Debris Deflector Flap / Chain Shield | MFM-SM-DFT-01 | Reinforced rubber curtain / chain-link deflector bar | 1 | Safety Guard
TOTAL INDENT / BOM LINE ITEMS |  |  |  |  | 44

## Overview & Indent Notes
MAHINDRA SHRUB MASTER - PROCUREMENT & SPARE INDENT GUIDELINES
Key Technical & Maintenance Notes
1. Procurement Identification | When ordering through Mahindra Farm Equipment Sector (FES) dealers, always quote the model size (4ft, 5ft, or 6ft cutting width) along with the stamped implement serial plate located on the 3-point linkage mast.
2. Fastener Grades | Blade fasteners must strictly maintain Grade 10.9 or Grade 12.9 high tensile specification with castle nuts and split pins. Do not replace with standard grade 4.6 or 8.8 bolts due to extreme centrifugal cutting shear loads.
3. Shear Bolt Protection | PTO drive shear bolts must be Grade 8.8 sacrificial bolts. Do not use hardened 10.9/12.9 bolts in the shear hub; doing so risks catastrophic damage to the tractor PTO output shaft and implement bevel pinion during stump/stone impacts.
4. Lubrication & Sealing | The bevel gearbox requires EP-90 or EP-140 gear oil (approx. 1.2 to 1.5 Liters). Check breather plug function periodically to prevent seal blowout from internal thermal air expansion.
5. Interchangeability | Bearings (32208 & 32210) and universal U-joint cross spider kits are standardized ISO/metric parts and can be procured from standard high-tier bearing manufacturers (SKF/FAG/Timken) if OEM stocks are in transit.