## Toro GR 1021 Spares Catalog
TORO GREENSMASTER 1021 (FIXED-HEAD 21" WALK GREENS MOWER) - SPARE PARTS CATALOG & BOM
Model 04055 / 04056 Series ¦ DPA (Dual Precision Adjustment) Cutting Unit & Traction Drive Spares
Item No. | Assembly Group | Part / Component Description | Toro Genuine Part No. | Technical Specification / Profile | Qty / Unit | Maintenance Category
DPA Cutting Unit - Reel Cylinder & Bearings (21" / 53.3 cm)
1.01 | DPA Cutting Unit - Reel Cylinder & Bearings | 21" 11-Blade DPA Reel Cylinder | 138-4171 / 139-4361 | 21" (53.3 cm) width, 5" (12.7 cm) dia, high-frequency greens finish | 1 | Primary Cutting Reel
1.02 | DPA Cutting Unit - Reel Cylinder & Bearings | 21" 8-Blade DPA Reel Cylinder (Tees / Collars) | 138-4170 / 139-4360 | 21" 8-blade reel for higher cutting heights & aprons | 1 | Alternative Cutting Reel
1.03 | DPA Cutting Unit - Reel Cylinder & Bearings | 21" 14-Blade DPA Reel Cylinder (Tournament Micro-Cut) | 138-4172 / 139-4362 | 21" 14-blade ultra-high clip frequency tournament reel | 1 | Tournament Reel
1.04 | DPA Cutting Unit - Reel Cylinder & Bearings | Reel Bearing & Seal Kit (Both Sides) | 107-1594 / 115-3299 | Angular contact precision reel ball bearings & double-lip seals | 2 | Bearing / Overhaul
1.05 | DPA Cutting Unit - Reel Cylinder & Bearings | DPA Click-Adjuster Assembly (LH & RH) | 115-7039 / 106-5344 | Dual Precision Adjustment detent screw (0.007" per click HOC) | 2 | DPA Precision Hardware
1.06 | DPA Cutting Unit - Reel Cylinder & Bearings | Grass Deflector / Shield Assembly | 138-4180 | Molded front deflector guiding clippings cleanly into catcher | 1 | Debris Deflector
DPA Bedknife & Bed Bar Assembly (EdgeSeries Standard)
1.07 | DPA Bedknife & Bed Bar Assembly | EdgeSeries Tournament Bedknife (Low Cut: 2.4 - 3.2 mm) | 115-1880 | 21" Hardened tool steel, standard greens height (0.094" - 0.125") | 1 | Critical Wear Bedknife
1.08 | DPA Bedknife & Bed Bar Assembly | EdgeSeries Micro-Cut Bedknife (Ultra-Low: 1.6 - 2.4 mm) | 115-1881 | 21" Ultra-thin lip tournament greens bedknife (0.063" - 0.094") | 1 | Critical Wear Bedknife
1.09 | DPA Bedknife & Bed Bar Assembly | EdgeSeries Low-Cut Bedknife | 139-4318 | 21" Extended durability low-profile bedknife | 1 | Critical Wear Bedknife
1.10 | DPA Bedknife & Bed Bar Assembly | High-Cut Bedknife (Tees & Collars: 3.2 - 6.4 mm) | 63-8600 | 21" Thick profile bedknife for rougher approaches & collars | 1 | Alternative Bedknife
1.11 | DPA Bedknife & Bed Bar Assembly | Bedknife Fastener Screws (Pack of 13) | 57-4910 | 1/4"-20 x 1/2" Slotted countersunk high-grade screws (13 required) | 13 | Fastener Hardware
1.12 | DPA Bedknife & Bed Bar Assembly | DPA Bed Bar Assembly (21") | 119-4155 | Heavy cast ductile iron bed bar pivot assembly | 1 | Structural Sub-Assembly
Rollers & Height-of-Cut Adjustment Assembly
2.01 | Rollers & Height-of-Cut Adjustment Assembly | 21" Front Narrow Wiehle Grooved Roller | 115-7361 | Cast aluminum machined ribbed Wiehle roller with end caps | 1 | Front Roller Assembly
2.02 | Rollers & Height-of-Cut Adjustment Assembly | 21" Front Full-Wiehle Roller (Wide Ribs) | 140-5553 / 115-7360 | Solid aluminum ribbed roller for firmer ground penetration | 1 | Alternative Roller
2.03 | Rollers & Height-of-Cut Adjustment Assembly | 21" Front Smooth Steel / Aluminum Roller | 120-9600 | Solid full-width smooth cylinder roller (top-dressing/soft greens) | 1 | Alternative Roller
2.04 | Rollers & Height-of-Cut Adjustment Assembly | Front Roller Bearings & V-Ring Seals | 107-1563 / 251-347 | Stainless steel double-sealed deep groove ball bearings (15mm ID) | 2 | Bearing Wear
2.05 | Rollers & Height-of-Cut Adjustment Assembly | 21" Rear Smooth Full-Width Drum Roller | 138-4190 / 115-7377 | Ground drive traction/finish steel smooth rear roller drum | 1 | Rear Roller Assembly
2.06 | Rollers & Height-of-Cut Adjustment Assembly | Rear Roller Scraper Kit (Spring-Loaded) | 125-3503 / 115-7380 | Stainless steel scraping blade clearing grass clippings & thatch | 1 | Scraper Hardware
Traction Drive, Belts & Transmission (Honda GX120 Powered)
3.01 | Traction Drive, Belts & Transmission | Reel Drive Cogged Synchronous Belt | 115-7387 / 138-4165 | High-torque synchronous timing belt for positive reel engagement | 1 | Drive Belt / Wear
3.02 | Traction Drive, Belts & Transmission | Traction Primary Drive Belt | 115-7388 / 138-4166 | Heavy-duty aramid corded traction clutching V-belt | 1 | Drive Belt / Wear
3.03 | Traction Drive, Belts & Transmission | Traction Clutch Cable Assembly | 138-4185 / 115-7394 | Low-friction PTFE lined stainless control cable with barrel nipple | 1 | Control Cable
3.04 | Traction Drive, Belts & Transmission | Reel Engagement Control Cable | 138-4186 / 115-7395 | Reel drive clutch activation cable with tension adjuster | 1 | Control Cable
3.05 | Traction Drive, Belts & Transmission | Differential Overrun Ratchet Kit (LH & RH) | 115-7398 / 115-7399 | Bi-directional ratchet gear & pawl set for tight turn scuff prevention | 2 | Drive Ratchet Hardware
3.06 | Traction Drive, Belts & Transmission | Quick-Attach Pneumatic Transport Wheels (Pair) | 04123 (Kit) | Pneumatic transport wheel set with hub quick-lock locking pins | 1 | Transport Accessory
Engine Consumables & Groomer / Catcher Accessories
4.01 | Engine Consumables & Groomer / Catcher Accessories | Honda GX120 Dual-Element Air Filter | 104-2097 / 17210-ZE0-822 | Pleated paper cartridge with washable foam pre-cleaner sleeve | 1 | Routine Consumable
4.02 | Engine Consumables & Groomer / Catcher Accessories | Spark Plug (NGK BPR6ES / Denso W20EPR-U) | 92-0242 / 98079-56846 | Resistor spark plug (0.7 - 0.8 mm preset electrode gap) | 1 | Routine Consumable
4.03 | Engine Consumables & Groomer / Catcher Accessories | Recoil Pull Starter Assembly (GX120) | 104-2092 / 28400-ZH7-003 | Complete manual recoil starter housing, rope and pull handle | 1 | Starting Mechanism
4.04 | Engine Consumables & Groomer / Catcher Accessories | Engine Oil Drain Hose / Plug Kit | 115-7420 | Extended drain tube for clean oil change without chassis contamination | 1 | Service Hardware
4.05 | Engine Consumables & Groomer / Catcher Accessories | Polyethylene Lightweight Grass Catcher | 138-4195 | Durable front-mount molded grass collection basket | 1 | Catcher Body
4.06 | Engine Consumables & Groomer / Catcher Accessories | 21" Rotating Groomer Drive Belt (Optional) | 115-7431 | Synchronous timing belt for front counter-rotating turf groomer | 1 | Groomer Accessory
TOTAL INDENT / BOM LINE ITEMS

## Maintenance & Setup Guide
TORO GREENSMASTER 1021 - DPA SETUP, BEDKNIFE & GRINDING PROTOCOL
Precision Turf Machinery Workshop Guidelines
1. DPA (Dual Precision Adjustment) Mechanism | Toro's DPA cutting unit features precision detent adjusters (115-7039). Each notch or 'click' adjusts the bedknife-to-reel distance by exactly 0.007 inches (0.18 mm). Both ends must be dialed equally to maintain parallel reel-to-bedknife geometry.
2. EdgeSeries Bedknife Range vs HOC Target | • Micro-Cut (115-1881): 1.6 mm to 2.4 mm (0.063" - 0.094") for fast greens tournament cutting. • Tournament (115-1880): 2.4 mm to 3.2 mm (0.094" - 0.125") standard greens maintenance. • Low-Cut (139-4318): 3.2 mm to 4.8 mm extended wear. • High-Cut (63-8600): 3.2 mm to 6.4 mm for collars, aprons, and tee boxes.
3. Bedknife Screw Torque Sequence | Always face the bed bar before mounting a new bedknife. Fasten the 13 countersunk screws (57-4910) starting with the center screw (#7) and working alternately towards the outer ends (#6, #8, #5, #9, etc.). Torque to 10.2 - 12.4 Nm (90 - 110 in-lbs).
4. Reel True Contact & Backlapping Routine | Toro DPA units are engineered for true light contact. Run the standard Toro paper-cut test across the entire 21-inch width. Backlap with 120-grit compound weekly. When the reel blade land exceeds 1.3 mm (0.050"), grind a 10° relief angle to prevent heat expansion and horsepower draw.
5. Honda GX120 Engine Servicing | Engine Sump: 0.56 L of SAE 10W-30 (API SJ or higher). Change oil every 100 operating hours. Clean foam pre-cleaner weekly and inspect spark plug gap (0.7 - 0.8 mm).