## Multi Pro Spares Catalog
TORO MULTI PRO SERIES TURF SPRAYER (1750 / 5800) - SPARE PARTS CATALOG & INDENT BOM
Dedicated Dedicated Turf Sprayers (175 & 300 Gal Tanks) ¦ Six-Diaphragm Pump, Pro Control & Boom Spares
Item No. | Assembly Group | Part / Component Description | Toro Genuine Part No. | Technical Specification / Standards | Qty / Unit | Maintenance Category
Spray Pump & Agitation System (Six-Diaphragm Pump)
1.01 | Spray Pump & Agitation System | Six-Diaphragm Spray Pump Assembly | 110-5060 / 114-0195 | Positive displacement 6-diaphragm pump (approx. 40–50 GPM capacity) | 1 | Pump Sub-Assembly
1.02 | Spray Pump & Agitation System | Pump Replacement Diaphragms (Desmopan / Buna) | 106-4993 / 114-0238 | Chemical-resistant molded Desmopan diaphragm discs (Set of 6) | 6 | Pump Rebuild Consumable
1.03 | Spray Pump & Agitation System | Pump Valve Assembly (Check Valve & O-Ring) | 106-4994 / 114-0239 | Suction and delivery valve cartridges with stainless springs (Set of 12) | 12 | Pump Valve Hardware
1.04 | Spray Pump & Agitation System | Pulsation Damper Air Diaphragm | 106-4995 / 114-0240 | Air accumulator chamber rubber expansion bladder | 1 | Pulsation Damper
1.05 | Spray Pump & Agitation System | Side-Bleeder Jet Agitator Nozzle | 106-4933 / 114-0125 | High-velocity venturi agitation nozzle for tank chemical mixing | 3 | Tank Internal Agitation
1.06 | Spray Pump & Agitation System | Pump Drive Coupler / PTO Spline Adapter | 106-4940 | Flexible elastomer drive coupling mating pump to drive shaft | 1 | Drive Transmission
Filtration, Regulating Valves & Pro Control Plumbing
2.01 | Filtration, Regulating Valves & Pro Control Plumbing | Main Suction Strainer Screen (30 Mesh - Coarse) | 106-4929 / 114-0111 | Large volume cleanable polypropylene 30-mesh basket filter | 1 | Routine Consumable
2.02 | Filtration, Regulating Valves & Pro Control Plumbing | Pressure Line Filter Screen (50 Mesh - Medium) | 106-4930 / 114-0112 | 50-Mesh stainless steel fluid line filter cartridge | 1 | Routine Consumable
2.03 | Filtration, Regulating Valves & Pro Control Plumbing | Individual Boom Section Filter Screen (80/100 Mesh) | 106-4931 / 114-0113 | 80-Mesh fine tip protection screen cartridge | 3 | Routine Consumable
2.04 | Filtration, Regulating Valves & Pro Control Plumbing | Motorized Boom Section Control Valve (3-Way) | 106-4952 / 114-0150 | Electric ball valve with 12V motorized actuator head | 3 | Electrical / Valve
2.05 | Filtration, Regulating Valves & Pro Control Plumbing | Master Electric Pressure Regulating Valve | 106-4953 / 114-0151 | Proportional motorized flow servo control valve for rate control | 1 | Flow Control
2.06 | Filtration, Regulating Valves & Pro Control Plumbing | Electromagnetic Flow Meter Sensor | 106-4955 / 114-0153 | Precision turbine / magnetic induction rate sensor (GPM / LPM feedback) | 1 | Flow Instrumentation
2.07 | Filtration, Regulating Valves & Pro Control Plumbing | Chemical-Resistant Liquid Pressure Gauge | 106-4958 / 100-8451 | Glycerin-filled 0–100 PSI (0–7 bar) analog monitoring gauge | 1 | Monitoring Gauge
Triplet Nozzle Bodies, Spray Tips & Boom Wings
3.01 | Triplet Nozzle Bodies, Spray Tips & Boom Wings | Turret Triplet Nozzle Body Assembly | 106-4970 / 114-0170 | 3-Way indexable Quick-TeeJet turret with diaphragm check valve | 11 | Spray Nozzle Body
3.02 | Triplet Nozzle Bodies, Spray Tips & Boom Wings | Nozzle Diaphragm Check Valve Cap / Seal | 106-4972 / 114-0172 | 10 PSI anti-drip shutoff Viton diaphragm seal | 11 | Anti-Drip Consumable
3.03 | Triplet Nozzle Bodies, Spray Tips & Boom Wings | Air Induction Turf Spray Tips (AIXR / Ultra Lo-Drift) | 106-4980 / AIXR11004 | 0.4 GPM red low-drift air-induction flat fan spray tip (Pack of 11) | 11 | Cutting / Spray Tip
3.04 | Triplet Nozzle Bodies, Spray Tips & Boom Wings | Extended Range Flat Fan Spray Tips (XR11003) | 106-4981 / XR11003 | 0.3 GPM blue precision flat fan spray tip (Pack of 11) | 11 | Spray Tip
3.05 | Triplet Nozzle Bodies, Spray Tips & Boom Wings | Boom Breakaway Spring & Hinge Joint Assembly | 106-4985 / 114-0180 | Heavy spring-loaded bi-directional breakaway hinge for outer wings | 2 | Boom Hardware
3.06 | Triplet Nozzle Bodies, Spray Tips & Boom Wings | Boom Lift Hydraulic Actuator Cylinder | 106-4988 / 114-0185 | Double-acting hydraulic cylinder for folding/lifting left/right wings | 2 | Hydraulic Actuator
Traction Chassis, Engine Consumables & Electrical
4.01 | Traction Chassis, Engine Consumables & Electrical | Engine Lube Oil Filter (Kohler Aegis / Kubota) | 104-5167 / 108-3841 | Full flow spin-on lube oil filter cartridge | 1 | Routine Consumable
4.02 | Traction Chassis, Engine Consumables & Electrical | Primary & Secondary Dry Air Cleaner Filters | 108-3810 / 108-3811 | Dual-stage heavy-duty RadialSeal pleated air filter canister | 2 | Routine Consumable
4.03 | Traction Chassis, Engine Consumables & Electrical | Spin-On / Inline Fuel Water Separator Filter | 108-3831 / 110-6101 | Sediment and water separation filter cartridge | 1 | Routine Consumable
4.04 | Traction Chassis, Engine Consumables & Electrical | Hydraulic Return Line Filter Element (10-Micron) | 104-7011 / 108-3850 | High-efficiency spin-on hydraulic filtration cartridge | 1 | Hydraulic Consumable
4.05 | Traction Chassis, Engine Consumables & Electrical | Wheel Speed Radar / Hall Effect Ground Sensor | 106-4960 / 114-0155 | Magnetic wheel speed pickup for automatic rate application sync | 1 | Electronic Sensor
4.06 | Traction Chassis, Engine Consumables & Electrical | Console Spray Pro Control Electronic Switchbox | 106-4965 / 114-0160 | Operator console toggle switch module (Master, Boom 1-2-3) | 1 | Operator Interface
TOTAL INDENT / BOM LINE ITEMS

## Calibration & Winterizing Guide
TORO MULTI PRO SPRAYER - CALIBRATION, NOZZLE & PUMP WORKSHOP PROTOCOLS
Multi-Stage Spray Filtration Rating System
Filter Stage / Location | Mesh Size (Rating) | Primary Function | Cleaning Protocol
Main Suction Filter (Tank Sump) | 30 Mesh (Coarse) | Protects 6-diaphragm pump from insoluble chemical powder clumps & tank debris | Daily after spray operation
Pressure Line Filter (Post-Pump) | 50 Mesh (Medium) | Protects proportional regulating valve and flow meter turbine sensor | Clean every 20 operating hours
Boom Section Filters (Left/Center/Right) | 80 Mesh or 100 Mesh (Fine) | Protects individual nozzle spray tips from clogging | Inspect weekly / prior to application
Nozzle Body Tip Strainers | 50 or 100 Mesh with check valve | Final barrier behind individual spray tip with 10 PSI anti-drip | Clean with soft brush (never wire)
Key Workshop Calibration & Maintenance Rules
1. Six-Diaphragm Pump Pulsation Pre-Charge | The top air accumulator damper (106-4995) must be pre-charged with compressed air to approximately 10%–20% below operating spray pressure (typically 30–40 PSI / 2.1–2.8 bar). Incorrect damper charge causes severe hose pulsing and erratic flow meter readouts.
2. Flow Meter Calibration & Pro Control Sync | Conduct catch-can flow rate calibration across all 11 nozzle bodies monthly. If actual caught volume deviates by >3% from console digital reading, calibrate the flow meter constant (pulses/gallon) and inspect the magnetic rotor for chemical buildup.
3. Anti-Drip Diaphragm Check Valve Service | Individual triplet bodies contain spring-loaded Viton diaphragms (106-4972) designed to seal below 10 PSI. If nozzles drip when the master switch is shut off, disassemble turret caps and remove chemical residue or replace stiffened rubber discs.
4. Winterization & Chemical Flushing | Never leave agrochemicals, fertilizers, or water in the pump/plumbing overnight during winter or storage. Flush system with clean water and neutralizer, then circulate 50:50 non-toxic RV antifreeze through all boom sections and agitation jets to prevent cracked manifolds.
5. Boom Breakaway Spring Tension | The outer wing breakaway hinges (106-4985) must be set to release upon hitting trees or fence posts, then self-return to center. Lubricate pivot joints regularly and ensure return tension prevents boom whipping during turns.