## Gang Mower Spares Catalog
TRACTOR TRAILED GANG MOWER (3-UNIT / 5-UNIT REEL) - SPARE PARTS CATALOG & BOM
Sports Ground, Turf & Fairway Trailing Reel Units (30" Individual Cutting Head Units)
Item No. | Assembly Group | Part / Component Description | Standard OEM / Part Code Ref. | Technical Specification / Dimensions | Qty / Cut Unit | Maintenance Category
Cutting Cylinder & Bedknife Assembly (Reel Unit)
1.01 | Cutting Cylinder & Bedknife Assembly | Cylinder Reel (6-Blade / 8-Blade) | GM-CYL-30-6B | 30" (762 mm) width, 190 mm/210 mm dia, hardened alloy steel | 1 | Primary Cutting Reel
1.02 | Cutting Cylinder & Bedknife Assembly | Reel Blade Spirals (Replacement Strip) | GM-BLD-SP30 | High carbon hardened spring steel spiral blades (riveted/welded) | 6 | Wear Replaceable
1.03 | Cutting Cylinder & Bedknife Assembly | Bottom Bedknife / Bottom Blade | GM-BDK-30HD | Heavy-duty hardened tool steel bottom blade with countersunk holes | 1 | Critical Wear Item
1.04 | Cutting Cylinder & Bedknife Assembly | Bedknife Lip Mounting Screw Set | GM-FST-CSK08 | Countersunk Phillips/Torx grade 10.9 high tensile screws (M8/M10) | 8 | Fastener Hardware
1.05 | Cutting Cylinder & Bedknife Assembly | Bedknife Bar / Shoe Carrier | GM-BB-30BRK | Rigid cast iron/fabricated pivot bar holding bedknife | 1 | Pivot Sub-Assembly
1.06 | Cutting Cylinder & Bedknife Assembly | Cylinder Height/Contact Adjuster Screw Set | GM-ADJ-SCR-01 | Micrometer fine-thread adjusting screw with spring & locknut | 2 | Tuning Hardware
1.07 | Cutting Cylinder & Bedknife Assembly | Reel Shaft Taper Roller / Ball Bearings | 6205-2RS / 30205 | Double-sealed deep groove or taper roller reel bearings (25mm ID) | 2 | Bearing / Overhaul
1.08 | Cutting Cylinder & Bedknife Assembly | Reel Bearing Housing / Hub Casting | GM-HUB-BRG01 | Cast steel greaseable bearing flanged housing | 2 | Mechanical Housing
Ground Wheel Drive & Gear Train (Oil Bath / Enclosed)
2.01 | Ground Wheel Drive & Gear Train | Cast Iron Land Wheel / Drive Wheel | GM-WHL-CI-16 | 16" / 18" heavy cast iron studded traction wheel with internal teeth | 2 | Drive Traction
2.02 | Ground Wheel Drive & Gear Train | Pneumatic Drive Wheel Alternative | GM-WHL-PN-400 | 4.00-8 / 4.00-12 diamond ribbed turf tyre on pressed steel rim | 2 | Alternative Wheel
2.03 | Ground Wheel Drive & Gear Train | Pinion Driving Gear (Wheel Hub Pinion) | GM-PN-DRV14 | Hardened steel gear pinion mating to internal ring gear (12T-16T) | 2 | Transmission Gear
2.04 | Ground Wheel Drive & Gear Train | Intermediate Idler Gear & Spindle | GM-IDL-GEAR | Hardened spur idler gear running in grease/oil casing | 2 | Transmission Gear
2.05 | Ground Wheel Drive & Gear Train | Ratchet & Pawl / Free-Wheel Drive Clutch | GM-CLT-RPT01 | Bi-directional overrun pawl assembly to disengage in reverse/turning | 2 | Safety / Drive Ratchet
2.06 | Ground Wheel Drive & Gear Train | Gear Case Housing (Enclosed Oil Bath) | GM-GC-HOUS | Sealed side casting with inspection gasket & drain plug | 2 | Housing Sub-Assembly
2.07 | Ground Wheel Drive & Gear Train | Pinion / Intermediate Shaft Oil Seals | GM-SEAL-2538 | Oil & dust double lip seal (25x38x7 mm or 28x42x8 mm) | 4 | Preventative Seal
Rear Roller & Height Adjustment Sub-Assembly
3.01 | Rear Roller & Height Adjustment Sub-Assembly | Full-Width Rear Steel Roller | GM-ROL-30ST | 76 mm (3") tubular ground roller with end plugs & solid axle | 1 | Turf Leveling / Roller
3.02 | Rear Roller & Height Adjustment Sub-Assembly | Rear Roller End Bushings / Bearings | GM-BSH-ROL20 | Self-lubricating bronze sintered bush or sealed ball bearing 6004-2RS | 2 | Wear Component
3.03 | Rear Roller & Height Adjustment Sub-Assembly | Roller Height Adjustment Bracket (LH & RH) | GM-BRK-HADJ | Slotted quadrant bracket for 12 mm to 65 mm cut height regulation | 2 | Adjustment Assembly
3.04 | Rear Roller & Height Adjustment Sub-Assembly | Roller Locking Clamp T-Bolts | GM-FST-TB12 | Hand-tightening or hex head locking bolts M12 with heavy washer | 2 | Hardware / Fastener
Trailing Frame, Drawbars & Universal Gang Hitch
4.01 | Trailing Frame, Drawbars & Universal Gang Hitch | Single Unit U-Shaped Chassis Frame | GM-FRM-UNT30 | Heavy-gauge reinforced channel steel main carrier chassis | 1 | Structural Chassis
4.02 | Trailing Frame, Drawbars & Universal Gang Hitch | Short Drawbar Towing Link (Single Unit) | GM-DWB-SHT | Towing arm connecting individual unit to gang master frame | 1 | Hitch / Drawbar
4.03 | Trailing Frame, Drawbars & Universal Gang Hitch | Master Gang Multi-Unit Towing Bar (3-Unit) | GM-GNG-TR3U | Tubular steel 3-point or trailing triangular master hitch frame | 1 | Master Gang Frame
4.04 | Trailing Frame, Drawbars & Universal Gang Hitch | Wing Frame Extension Arms (for 5-Unit Gang) | GM-GNG-WNG5U | Hinged fold-up outrigger wing frames for 5-unit configuration | 2 | Master Gang Frame
4.05 | Trailing Frame, Drawbars & Universal Gang Hitch | Swivel Tow Coupling / Ball Hitch Assembly | GM-HCH-SWVL | 360-degree articulating universal swivel eye hitch & hitch pin | 3 | Coupling / Pivot
4.06 | Trailing Frame, Drawbars & Universal Gang Hitch | Universal Pivot Shackle & Clevis Pin Set | GM-PIN-CLV16 | Grade 8.8 case-hardened 16mm/19mm clevis pins with R-clips | 6 | Linkage Hardware

## Maintenance & Overhaul Guide
TRACTOR GANG MOWER - MAINTENANCE & OVERHAUL TECHNICAL GUIDELINES
Key Workshop Maintenance Guidelines
1. Reel-to-Bedknife Contact Setup | Never set cutting reel with heavy contact on the bottom bedknife. Adjust gap to 0.001 - 0.002 inches (paper-cut test across full 30-inch width). Excessive contact causes rapid blade dulling and gear drive drag.
2. Ratchet & Overrun Pawl Maintenance | The drive hub houses ratchet pawls allowing units to free-wheel during sharp tractor turns and reverse movement. Inspect and lubricate annually; sticking pawls lock the wheels and cause turf tearing.
3. Back-Lapping Schedule | Perform regular back-lapping with 80-grit or 120-grit carborundum grinding paste before the reel loses its cutting relief angle. This extends cylinder life without requiring full cylindrical grinding.
4. Ground Drive Ratio & Gear Lubrication | The enclosed side gear cases run in EP-90 gear oil or heavy grease. Ensure double-lip oil seals are replaced if any turf dust or moisture ingress is observed during washing.
5. Hitch Pivot Articulation | All universal swivel clevis joints and tow hitch points must be greased weekly (NLGI No. 2 multi-purpose lithium grease) to maintain free ground contour following across undulating sports turf.