## VST Shakti Spares Catalog
VST SHAKTI COMPACT 4WD TRACTOR (MT 180D / VT 224-1D SERIES) - SPARE PARTS CATALOG & BOM
Mitsubishi / VST 3-Cylinder K3C / V3D Engine ¦ 4WD Mechanical Transmission & Compact Hydraulics
Item No. | Assembly Group | Part / Component Description | VST Shakti OEM Part No. | Technical Specification / Standards | Qty / Unit | Maintenance Category
Engine Components & Cooling (Mitsubishi K3C / V3D 3-Cylinder)
1.01 | Engine Components & Cooling | Engine Lube Oil Filter (Spin-on) | 1001-010-010 / MD001445 | Full flow spin-on filter cartridge (M20x1.5 thread) | 1 | Routine Consumable
1.02 | Engine Components & Cooling | Fuel Filter Element (Bowl Insert) | 1001-020-020 / MM404879 | Pleated paper micro-filter fuel cartridge with O-ring | 1 | Routine Consumable
1.03 | Engine Components & Cooling | Fuel Sedimenter Glass Bowl & O-Ring | 1001-020-035 | Transparent water separator sediment bowl & nitrile ring | 1 | Fuel System Hardware
1.04 | Engine Components & Cooling | Air Cleaner Dry Element (Cartridge) | 1001-030-015 / MD603384 | Cylindrical pleated dry paper air filter element | 1 | Routine Consumable
1.05 | Engine Components & Cooling | Cylinder Head Gasket (3-Cylinder) | 1001-011-045 / MM408453 | Composite/copper reinforced cylinder head gasket | 1 | Engine Overhaul
1.06 | Engine Components & Cooling | Water Pump Assembly with Impeller | 1001-040-010 / MM409302 | Cast iron centrifugal coolant pump assembly | 1 | Cooling Sub-Assembly
1.07 | Engine Components & Cooling | Radiator Fan V-Belt | 1001-040-025 / FM-31 | Raw edge industrial cogged V-belt (FM-31 / 9.5x785 mm) | 1 | Drive Belt / Wear
1.08 | Engine Components & Cooling | Engine Thermostat Valve (76.5°C / 82°C) | 1001-040-030 / MD997605 | Bypass wax-pellet thermostat valve | 1 | Cooling System
1.09 | Engine Components & Cooling | Radiator Upper & Lower Hose Kit | 1001-040-040 | Molded high-temperature EPDM coolant hose pair | 2 | Cooling System
Clutch, Transmission & 4WD Transfer Case (6F + 2R)
2.01 | Clutch, Transmission & 4WD Transfer Case | Clutch Driven Plate (Friction Disc 180mm) | 1002-010-010 / MM400400 | 180 mm (7.1") single dry disc with organic lining | 1 | Clutch Transmission
2.02 | Clutch, Transmission & 4WD Transfer Case | Clutch Pressure Plate Assembly | 1002-010-020 / MM400410 | Diaphragm spring clutch pressure cover assembly | 1 | Clutch Transmission
2.03 | Clutch, Transmission & 4WD Transfer Case | Clutch Release Bearing (Throw-out) | 1002-010-030 / 6006ZZ | Sealed angular contact thrust release bearing with carrier | 1 | Bearing Wear
2.04 | Clutch, Transmission & 4WD Transfer Case | 4WD Front Drive Engagement Sliding Dog | 1002-020-045 | Hardened splined collar for 2WD/4WD transfer shift | 1 | Transmission Internal
2.05 | Clutch, Transmission & 4WD Transfer Case | Transmission Mainshaft Taper Roller Bearings | 30204 / 30205 | Precision taper roller bearings for gearbox countershaft | 2 | Bearing / Overhaul
2.06 | Clutch, Transmission & 4WD Transfer Case | Differential Crown Wheel & Pinion Set | 1002-030-010 | Matched spiral bevel drive ring gear and pinion shaft | 1 | Differential Rear Axle
2.07 | Clutch, Transmission & 4WD Transfer Case | Rear Axle Outer Oil Seal | 1002-040-020 / TC 35x55x11 | Double lip spring-loaded rubber rotary oil seal | 2 | Preventative Seal
Front 4WD Steer Axle & Bevel Gear Final Drive
3.01 | Front 4WD Steer Axle & Bevel Gear Final Drive | Front Axle Bevel Gear Set (Upper & Lower) | 1003-010-015 | Enclosed portal bevel gear reduction gears for 4WD hub | 2 | 4WD Front Axle
3.02 | Front 4WD Steer Axle & Bevel Gear Final Drive | Front Axle Swivel Housing Oil Seal | 1003-010-030 / TC 45x68x12 | Heavy-duty mud & water cassette exclusion seal | 2 | Preventative Seal
3.03 | Front 4WD Steer Axle & Bevel Gear Final Drive | Front Hub Taper Roller Bearings | 32006 / 32007 | Heavy-duty taper roller bearings for 4WD front spindle | 4 | Front Axle Bearings
3.04 | Front 4WD Steer Axle & Bevel Gear Final Drive | Front Drive Propeller Shaft (Universal Joint Kit) | 1003-020-010 | Telescopic 4WD drive propeller shaft with greaseable U-joint | 1 | 4WD Driveline
3.05 | Front 4WD Steer Axle & Bevel Gear Final Drive | Tie Rod Assembly (Drag Link & Ball Joints) | 1003-030-010 | Adjustable steering tie rod with M14 greaseable ball joints | 2 | Steering Linkage
Hydraulics, Lift & 3-Point Linkage (Cat-I Compact / 500 kgf)
4.01 | Hydraulics, Lift & 3-Point Linkage | Hydraulic Gear Pump Assembly | 1004-010-010 / GP1-C-6R | External gear-type pump (9–11 LPM hydraulic discharge) | 1 | Hydraulic Power
4.02 | Hydraulics, Lift & 3-Point Linkage | Hydraulic Oil Suction Wire Strainer | 1004-010-025 | Fine wire mesh cleanable suction filter insert | 1 | Hydraulic Consumable
4.03 | Hydraulics, Lift & 3-Point Linkage | Hydraulic Lift Cylinder Piston Seal Kit | 1004-020-030 | Main lift ram U-packing, dust wiper & backup O-rings | 1 | Hydraulic Repair Kit
4.04 | Hydraulics, Lift & 3-Point Linkage | Category-I Lower Lift Link Arms (LH & RH) | 1004-030-010 | Forged steel compact lower draft arms with Cat-I eyes | 2 | 3-Point Linkage
4.05 | Hydraulics, Lift & 3-Point Linkage | Adjustable Leveling Rod Assembly | 1004-030-025 | Vertical leveling turnbuckle rod with grease point | 1 | 3-Point Linkage
4.06 | Hydraulics, Lift & 3-Point Linkage | Category-I Center Top Link Assembly | 1004-030-040 | Screw adjustable Cat-I top link with locking nut | 1 | 3-Point Linkage
4.07 | Hydraulics, Lift & 3-Point Linkage | Check Chain / Stabilizer Stay Assemblies | 1004-030-055 | Turnbuckle sway chains preventing implement oscillation | 2 | Linkage Hardware
Brakes, Controls & Electrical (12V System)
5.01 | Brakes, Controls & Electrical | Internal Expanding Brake Shoe Set (Left & Right) | 1005-010-010 | Molded friction brake shoes with dual return springs | 4 | Braking System
5.02 | Brakes, Controls & Electrical | Brake Drum Cast Housing | 1005-010-025 | Cast iron rear brake drum (160 mm internal dia) | 2 | Braking System
5.03 | Brakes, Controls & Electrical | Starter Motor Assembly (12V, 1.2 kW / 1.4 kW) | 1006-010-010 / M2T50381 | 12V pre-engaged reduction starter motor (Mitsubishi type) | 1 | Electrical Starting
5.04 | Brakes, Controls & Electrical | Dynamo / Alternator Assembly (12V, 15A / 35A) | 1006-020-010 / A1T02271 | 12V compact charging unit with built-in regulator | 1 | Electrical Charging
5.05 | Brakes, Controls & Electrical | Glow Plugs / Pre-Heater Plugs (Set of 3) | 1006-030-010 / MM401621 | 10.5V fast-glow pencil type preheating glow plugs | 3 | Cold Starting
5.06 | Brakes, Controls & Electrical | Combination Meter Cluster | 1006-040-010 | Analog/digital combo with tachometer, hour meter & warning lights | 1 | Instrumentation
TOTAL INDENT / BOM LINE ITEMS

## Service Schedule & Capacities
VST SHAKTI COMPACT TRACTOR - FLUID CAPACITIES & PERIODIC SERVICE SCHEDULE
System Fluid Specifications & Capacities
Aggregate / System | Recommended Grade / Specification | Total Capacity (Liters) | Service Interval
Engine Sump Oil | 15W-40 API CF-4 / CH-4 (VST Genuine Engine Oil) | 3.1 L - 3.5 L | Every 250 Hours
Transmission & Hydraulic System | EP-80W-90 / Universal Tractor Transmission Oil (UTTO) | 12.0 L - 14.0 L | Every 800 - 1000 Hours
Front 4WD Axle Differential & Hubs | EP-80W-90 or EP-90 Hypoid Gear Oil | 3.0 L - 3.5 L | Every 500 Hours
Cooling System (Radiator) | Soft Water + Anti-freeze Coolant (50:50 Ethylene Glycol) | 4.5 L - 5.0 L | Every 2 Years / 1000 Hours
Air Cleaner (Dry Type Cartridge) | Compressed air blow (<30 psi) from inside out | Dry Element | Clean every 50 Hours / Replace 250H
Chassis Grease Points (Grease Nipples) | NLGI Grade 2 Multi-Purpose Lithium Grease | Grease gun application | Every 50 Hours
Fuel Tank Capacity | High-Speed Diesel (HSD) | 18.0 L - 24.0 L | Refill as required
Standard Workshop Maintenance Protocols
1. First Mandatory 50-Hour Inspection | Drain initial factory engine oil; replace spin-on oil filter; clean fuel sedimenter glass bowl and wire mesh; retorque cylinder head bolts and wheel hub nuts; check clutch pedal free play (20–25 mm).
2. 4WD Front Portal Axle Oil Care | The 4WD front axle uses sealed bevel gear drop boxes at each wheel hub. Check oil levels at both wheel hubs and central differential housing separately. Replace double-lip cassette seals immediately if oil seepage is spotted on the inner wheel rims.
3. Glow Plug Cold Starting Protocol | Before cranking the Mitsubishi K3C/V3D engine, turn ignition key to PRE-HEAT position for 10–15 seconds until the red indicator glow light illuminates. Do not crank starter continuously for more than 10 seconds.
4. Hydraulic Suction Strainer Cleaning | Every 500 hours during hydraulic oil replacement, remove and clean the reusable brass wire mesh suction strainer located at the bottom of the transmission case using clean diesel. Clogged suction strainers cause hydraulic pump cavitation and sluggish lift.
5. Dry Brake Shoe Free Play & Equalization | Unlike larger wet-brake tractors, compact VST tractors use internal expanding dry shoe brakes (1005-010-010). Regularly inspect brake pedal play (25–30 mm) and ensure left/right pedal lock pin engages cleanly for road transport to prevent uneven braking pull.